## System
CAA Theatre Installation Setup CL3
DRIVE LINES FOH to USR Catwalk |  | Rio3224 OUTPUTS |  | CL3 Outputs |  | Matrix |  | Rio3224 INPUTS
1 | Left | Out 1 | UPM 1 | Omni 1 | Program | Matrix 1 | Left | In 1 | Lav 1
2 | Right | Out 2 | UPM 2 | Omni 2 |  | Matrix 2 | Right | In 2 | Lav 2
3 | Center | Out 3 | UPM 3 | Omni 3 |  | Matrix 3 | Center Clstr | In 3 | Lav 3
4 | Fr Fills | Out 4 | UPM 4 | Omni 4 |  | Matrix 4 | Front Fills | In 4 | Lav 4
5 | Delays | Out 5 |  | Omni 5 |  | Matrix 5 | Delays | In 5 | Lav 5
6 | Subs | Out 6 |  | Omni 6 |  | Matrix 6 | Sub | In 6 | Lav 6
7 | DS Foldback | Out 7 |  | Omni 7 |  | Matrix 7 |  | In 7 | Lav 7
8 |  | Out 8 |  | Omni 8 |  | Matrix 8 | Program | In 8 | Lav 8
9 | UPM 1 | Out 9 | Left |  |  |  |  | In 9 | Lav 9 OR HH1 | Handhelds share frequencies with lavs
10 | UPM 2 | Out 10 | Right |  |  | Mix |  | In 10 | Lav 10 OR HH2
11 | UPM 3 | Out 11 | Center |  |  | Mix 1 | UPM 1 | In 11 | Lav 11 OR HH3
12 | UPM 4 | Out 12 | Front Fillls |  |  | Mix 2 | UPM 2 | In 12 | Lav 12 OR HH4
13 |  | Out 13 | Delays |  |  | Mix 3 | UPM 3 | In 13 - 53 | empty
14 |  | Out 14 | Subs |  |  | Mix 4 | UPM 4 | In 54 | Utility channel
15 |  | Out 15 | DS Foldback |  |  | Mix 5 | DS Foldback | In 55 | Tech table God Mic
16 |  | Out 16 | Program |  |  | Mix 6 |  | In 56 | Booth God Mic
17 |  | AES 1/2 |  |  |  | Mix 7 |  | In 57 - 64 | Utility Playback Ins
18 | Com Return to FOH | AES 3/4 |  |  |  | Mix 8
19 | XTA Comms | AES 5/6 |  |  |  | Mix 9
|  | AES 7/8 |  |  |  | Mix 10
Mix 11
Mix 12
Mix 13
Mix 14
[6 empty] | Mix 15 | Lavs L
[6 empty] | Mix 16 | Lavs R
NOTE | UPM 1-4 ARE PRE-PATCHED BUT DO NOT NEED TO BE ONSTAGE. THEY ARE TO BE USED OR NOT
NOTE | DS FOLDBACK IS COMPRISED OF 4 D&B E3 SPEAKERS. THEY GET 1 MONO SIGNAL TO BOTH AMPLIFIERS
NOTE | XTA DISTRIBUTION SHOULD REMAIN AS TUNED BY SOUND ASSOCIATES. THERE IS 1X XTA DP200 AVAILABLE FOR USE THAT IS NOT PART OF THE MAIN INSTALLED SYSTEM
NOTE | THERE IS A MIRVISH MACBOOK WITH QLAB 4+5, AND DVS
SPEAKER SYSTEMS:
ORCH |  | 2 MEYER CQ-1 LEFT/RIGHT; 2 MEYER UPJ-1P LEFT/RIGHT; 4 D&B E3 FRONT FILLS
FULL MEZZ / BOX SEATS |  | 7 BOX PER SIDE MEYER MINA ARRAY
CENTER CLUSTER |  | 8 L'ACOUSTIC DV-DOSC SPLAYED FOR EVEN COVERAGE FROM MID MEZZ TO ORCH CENTER
SUBWOOFERS |  | 4 MEYER USW-1P EVENLY SPACED UNDER LIP OF STAGE
DS FOLDBACK |  | UNDER METAL GRATE ON STAGE SHOOTING UPSTAGE; 4 D&B E3 EVENLY SPACED -MUST BE PLACED ONSTAGE IF THERE IS A STAGE EXTENSION
| WEDGES | 2 MEYER UM-1 WEDGES
AVAILABLE ADDS |  | 4 MEYER UPM-1P
*ALL ADDS HAVE YOKES |  | 2 EMS129
2 MEYER MM4s